## Sheet1
BOM VERSION 3	NK3CN423 – Zeus	13.Dec.2022

Component	Description	Part	References	Value	Footprint	Quantity Per PCB	MPN	Manufacturer	Alternative
1	C0G cap	C	C20 C21	8pF	C_0402_1005Metric	2
2	C0G cap	C	C16	47pF	C_0402_1005Metric	1
3	X5R or X7R, 10V	C	C2 C14 C15	100n	C_0402_1005Metric	3
4	X5R 10V	C	C1 C3 C4	22u	C_0603_1608Metric	3	C1608X5R1A226M080AC	TDK Corporation
5	X5R or X7R, 10V	C	C13 C17	10uF	C_0402_1005Metric	2			Taiyo Yuden LDK105CBJ106MVLF
6	C0G cap, pref. 2%, max 5%	C	CX1	100pF	C_0402_1005Metric	1
7	C0G cap	C	C5	20pF	C_0402_1005Metric	1
8	Resistor 1%	R	R2	1k	R_0402_1005Metric	1
9	TVS Diode	tvs diode	D2	TPD4S012DRYR	UFDFN-6_1.45x1mm	1	TPD4S012DRYR	Texas Instruments
10	SPI flash IC	spi flash	F1	GD25Q16CEIGR	FLASH_2x3_USON8	1	GD25Q16CEIGR	GigaDevice Semiconductor (HK) Limited
11	FPC connector 1x4 0.5mm	fpc conn	J2	Conn_01x04	FPC_4_0.5-THD0509-04CL-GF	1	THD0509-04CL-GF	THD
12	Inductor	L	L2	4u7H	L_0603_1608Metric	1	MLF1608A4R7KTA00	TDK Corporation
13	RGB LED, red/green/blue/anode	LED_RGBA	L1	LED_RGBA	RGB_LED_606	1	150066M153000	Würth
14	NFC power harvesting IC	FM11NC08	N1	FM11NC08	MLPD3X3	1	FM11NC08	Shanghai Fudan Microelectronics Group
15	USB-C male plug	USB_C_Plug	P1	UTC-009	UTC009	1	UTC-009	Shenzhen Xinda Technology Co., Ltd
16	Resistor 1%	R	R1	180R	R_0402_1005Metric	1
17	Resistor 1%	R	R3 R4 R6	4.7k	R_0402_1005Metric	3
18	3.3V LDO	AP7340-33FS4-7	T1	AP7340-33FS4-7	Diodes_X2-DFN1010_1x1mm_P0.65mm	1	AP7340-33FS4-7	Diodes, Inc
19	LPC55 microcontroller	LPC55S69JEV98K	U1	LPC55S69JEV98K	BGA98C50P13X13_700X700X97N	1	LPC55S69JEV98K	NXP USA Inc.
20	Proximity sensor	TTP233D-HA6	U2	TTP233	SOT-23-6	1	TTP233D-HA6	Tontek Design Tech
21	Secure element	SE050	U3	SE050	UQFN-20-1EP_3x3mm_P0.4mm_EP1.85x1.85mm	1	SE050C1HQ1/Z01SCZ	NXP	SE050C2HQ1/Z01SDZ
22	Two pin crystal	Crystal	Y1	XRCGB16M000FXN01R0	Crystal-2mmx1.6mm	1	XRCGB16M000FXN01R0	Murata
23	Bidirectional transient-voltage-suppression diode	D_TVS	Z1	GG040205100N2P	D_0402_1005Metric	1	GG040205100N2P	AVX Corporation
24	Resistor 1%	R	R5	5.1k	R_0402_1005Metric	1
25	C0G cap	C	CY1	DNP	C_0402_1005Metric	0